## Load Details
| Vbatt= | 9
Ref Des | Part/Volt Desc | Part Number | Regulator | Voltage (V) | Current (Amps) | Power (watts) | Description
U3 | Accelerometer | ADXL345 | 3v3 | 3.3 | 0.00014 | 0.000462
U$15 | Magnetometer | HMC5883L | 3v3 | 3.3 | 0.0001 | 0.00033
U2 | Gyro | ITG-3200 | 3v3 | 3.3 | 0.0001 | 0.00033
U$8 | Voltage Translator-3.3v side | PCA9306 | 3v3 | 3.3 | 5e-06 | 1.65e-05
R12 | 1k Resistor | R-EU_R0603 | 3v3 | 3.3 | 0.0033 | 0.01089 | i2c line pullups low side
R13 | 1k Resistor | R-EU_R0603 | 3v3 | 3.3 | 0.0033 | 0.01089 | i2c line pullups low side
AVR1 | ATMEGA328 | ATMEGA328 | 5v | 5 | 0.04 | 0.2
AVR2 | ATMEGA8U2 | ATMEGA8U2 | 5v | 5 | 0.021 | 0.105
RN2-a | 1K Resistor Array | EXB-38V102JV | 5v | 5 | 0.003 | 0.015 | from avr io to led to gnd
RN2-b | 1K Resistor Array | EXB-38V102JV | 5v | 5 | 0.005 | 0.025 | To RX/TX leds
RN2-c | 1K Resistor Array | EXB-38V102JV | 5v | 5 | 0.005 | 0.025 | To RX/TX leds
RN2-d | 1K Resistor Array | EXB-38V102JV | 5v | 5 | 0.005 | 0.025 | on dtr to gnd
RN3-a | 1K Resistor Array | EXB-38V102JV | 5v | 5 | 0.005 | 0.025 | on tx/rx between avrs (worst case scenario usb avr is high, and breakout connection is pulled low all the time)
RN3-b | 1K Resistor Array | EXB-38V102JV | 5v | 5 | 0.005 | 0.025 | on tx/rx between avrs (worst case scenario usb avr is high, and breakout connection is pulled low all the time)
RN3-c | 1K Resistor Array | EXB-38V102JV | 5v | 5 | 0.003 | 0.015 | from 5v to power led
RN3-d | 1K Resistor Array | EXB-38V102JV | 5v | 5 | 0.003 | 0.015 | from 5v to power led
RN4-a | 10K Resistor Array | EXB-38V103JV | 5v | 5 | 0.0005 | 0.0025 | 5v to reset2(only pulling when reset 2 is pulled low)
RN4-b | 10K Resistor Array | EXB-38V103JV | 5v | 5 | 0.0005 | 0.0025 | 5v to reset1(only when pushbutton is enabled)
L | Yellow | LEDCHIP-LED0805 | 5v | 5 | 0 | 0 | taken care of by resistor calculations
POWERLED | Green | LEDCHIP-LED0805 | 5v | 5 | 0 | 0 | taken care of by resistor calculations
RXL | Yellow LED | LEDCHIP-LED0805 | 5v | 5 | 0 | 0 | taken care of by resistor calculations
TXL | Yellow LED | LEDCHIP-LED0805 | 5v | 5 | 0 | 0 | taken care of by resistor calculations
IC3 | Op-Amp | LM358D | 5v | 5 | 0.0012 | 0.006
U$8 | Voltage Translator-5vSide | PCA9306 | 5v | 5 | 5e-06 | 2.5e-05
R1 | 200k Resistor | R-EU_R0603 | 5v | 5 | 2.5e-07 | 1.25e-06 | V Ref current limiter
R10 | 1.5k Resistor | R-EU_R0603 | 5v | 5 | 0.0033333 | 0.016667 | i2c line pullups high side
R11 | 1.5k Resistor | R-EU_R0603 | 5v | 5 | 0.0033333 | 0.016667 | i2c line pullups high side
RN4-c | 10K Resistor Array | EXB-38V103JV | unreg | 4.5 | 0.0005 | 0.00225 | vin voltage divider
RN4-d | 10K Resistor Array | EXB-38V103JV | unreg | 4.5 | 0.0005 | 0.00225 | vin voltage divider

## Regulator Details
30
| Regulators | Regulator P/N | CCA Input Voltage | Res Value (Ohm) | Quant of Res | Res Drop (V) | Resistor Power | Reg I/P Voltage | Reg Output Voltage | Gnd Current | Regulator Power | Load Current | Load Power | Total Power | Total Current | degC/W | Juction Thermal Rise | Junction Temp
1 | 3v3 | LT1129CST-3.3 | 5 | 0 | 0 | 0 | 0 | 5 | 3.3 | 7e-05 | 0.012157 | 0.006945 | 0.022918 | 0.035075 | 0.007015 | 59 | 0.71723 | 30.7172
2 | 5v | LT1129CST-5 | 9 | 0 | 0 | 0 | 0 | 9 | 5 | 0.0035 | 0.47505 | 0.11089 | 0.55443 | 1.0295 | 0.11439 | 59 | 28.0278 | 58.0278
Note on M4: Dan: curent of all 5v parts, plus all 3.3v parts because the 5v reg is powering the 3v reg

## Gnd Currents
LT1129CST-3.3
Load Current | Gnd Current
0 | 7e-05
0.01 | 0.00045
0.1 | 0.0035
0.3 | 0.02
0.5 | 0.045
0.7 | 0.09
LT1129CST-5
Load Current | Gnd Current
0 | 7e-05
0.01 | 0.00045
0.1 | 0.0035
0.3 | 0.02
0.5 | 0.045
0.7 | 0.09