## Misc
| Operating Voltage Range |  |  | Supply Current |  |  | SubCircuits
Part # | min | typ | max | min | typ | max | Interupts
ADXL345 | 2 | 2.5 | 3.6 |  | 140 uA |  |  | Add interupt circuitry
HMC5883 | 2.16 |  | 3.6 |  | 740 uA
ITG-3200 | 2.1 |  | 3.6 |  | 6.5 mA
ATMega328 | 1.8 |  | 5.5 |  | 12 mA |  | I2C
Connect to AVR1
Give permanent I2C Address
logic lever conerter
resistors on scl sck to gnd?
Power
Things I need | [7 empty] | Add the power regs from the arduino
solder paste | [7 empty] | Check the caps
fine soldering tip | [7 empty] | Add the two huge caps
Add Big Caps
Sensor | Address | Alt Address |  | *7 bit addr |  |  |  | regulate to 2.5 instead of 3.3
ADXL345 | 0x53 | 0x1d | [5 empty] | Choose between power sources
ITG3200 | 0x68 | 0x69 |  | 110100X |  |  |  | regulate to 3.3v
HMC5883L | 0x1E |  |  | 0011110 |  |  |  | fix usb powering avr2
AVR2
Conect to ICSP
connect to avr1
AVR1
connect to iscp
Multplexer
Analog
Digital
Sensors
change to adxl346
chang to hmc5883
Other Updates
Smaller package for avr2
add ground pad beneath both avr
update crystal schematic
correct the led resistor values
change footprints of caps and resistors
correct the caps
add standoffs and fiducials

## Verified Parts
| ADXL345 | HMC5883L | ITG3200 | PCA9306 | LT1129CST-5 | LT1129CST-3.3 | ATMega8U2 | ATMega328P
Desc. | Accelerometer | Magnetometer | Gyroscope | i2c Translator | 5v Regulator | 3.3v Regulator | USB MCU | MCU
Extra: | CS to VDDIO | size traces to external caps to carry 1amp (11mil) http://www.desmith.net/NMdS/Electronics/TraceWidth.html | 2.2nF cap on pin 20 to gnd (spec: x7r, +-10%,50v) | ref1 3.3 ref2 5v | at least 3.3uF solid tantalum? cap on output ESR of 2ohm or less | at least 3.3uF solid tantalum? cap on output ESR of 2ohm or less | Avcc externally connected to vcc through low pass filter Not using adc on the 8u2 | Avcc externally connected to vcc through low pass filter
| 1uF tantalum cap on VS | 4.7uF cap on c1 to gnd (might need to be polarized) not pol because tant have high esr (Also sparkfun used tantalum and it didn’t work) | .1uF cap on pin 10 and pin 13 to gnd (Spec: x7r, +-10%,4v) | en to vref2, both pulled to 5v with 200kohm resistor | 1uF to 10uF cap on input if more than 6" from main input filter cap | 1uF to 10uF cap on input if more than 6" from main input filter cap | 1uF cap on ucap
| .1uF cap on vddio | .22uF cap between setc and setp | 10nF cap on pin 8 (spec: x7r, +-10%,4v | filter cap on vref2 no specs given |  |  | 12-22pF caps on crystal | resonator caps from manufacturer
| Additional filtering resistor or ferrite bead in series with VS no greater than 100ohm | vddio, vdd, and s1 connected | pb free solder | 1550 ohm highside pullups |  |  | 10uF cap on usbvcc highly recommended
| Increase bypass cap on vs to 10uF tantalum and .1uF ceramic in paralell | .1uF between vddio(and others in above cell) to gnd |  | 983 ohm lowside pullups
| Recomended that vs and vddio be separate supplies. | external caps should be ceramic and low esr (below 200mOhms)
mounted close to a hard mounting point

## Verified Schematic
Priority | Part number | Description | SCH VER | BRD VER | Notes
1 | 548190519 | molex miniB usb through hole | Y | Y
1 | ADXL345 | 3-axis accelerometer | Y | N | Moisture sensitive
1 | ATmega328P-AU | AVR MCU | Y | N | Moisture sensitive
1 | ATMEGA8U2-MU | USB AVR interface | Y | Y
1 | FDN306P | Power Select FET | Y | Y
1 | HMC5883L | 3-axis magnetometer | Y | Y
1 | ITG3200 | 3-axis gyro | Y | N
1 | PCA9306DCUR | Logic level Translator I2c | Y | N
2 | ABM3B-16.000MHZ-B2-T | 16 MHz SMD Crystal | Y | Y
2 | AWSCR-16.00MTD-T | 16 MHz SMD Resonator | Y | N | Way biggerr than footprint
2 | C1608X7R1A224K | .22uF Cap | Y | Y | change to 0603
2 | C2012X5R1E475K | 4.7uF Cap | Y | Y
2 | LM358D | OP-Amp | Y | Y
2 | LT1129CST-3.3#PBF | 3v3 Regulator | Y | Y
2 | LT1129CST-5#PBF | 5v Regulator | Y | Y
2 | PJ202A | 5mm Barrel Jack power Connector | Y | y
2 | PTS525SM10SMTR LFS | SMD Tactile Switch | Y | y
3 | 06031A220KAT2A | 22pF Cap | Y | Y
3 | 5988130107F | Serial LED | Y | N
3 | 5988170107F | Other LED | Y | N
3 | 609-3218-ND | Male Headers | Y | Y
3 | C1608X7R1C104K | .1uF Cap | Y | Y
3 | C1608X7R1E103K | .01uF Cap | Y | N
3 | C1608X7R1H222K | 2200pF Cap | Y | N
3 | C1608Y5V1A105Z | 1uFCap | Y | Y
3 | C3225X7R1E106K | 10uF Cap | Y | Y | Change to C1210 module
3 | CAT16-220J4LF | 22R resistor network | Y | Y
3 | CAY16-102J4LF | 1k resistor network | Y | Y
3 | CAY16-103J4LF | 10k resistor network | Y | Y
3 | CK2125100M-T | 10uH Inductor | Y | Y | Maybe move away from avr1
3 | CRCW06031K00FKEA | 1k Resistor | Y | Y
3 | CRCW06031M00FKEA | 1M Resistor | Y | Y
3 | LMK212BJ106KD-T | 10uF Cap | Y | Y
3 | MI0805J102R-10 | SMD EMI Suppression Ferrite Beads | Y | Y
3 | MINISMDC050F-2 | resettable 500mA fuse | Y | Y
3 | PGB1010603MR | USB data line esd supress | Y | Y
3 | PPPC021LFBN-RC | Female headers | Y | Y
3 | PPPC061LFBN-RC | Female headers | Y | Y
3 | PPPC081LFBN-RC | Female headers | Y | Y
3 | RC0603FR-071K5L | 1.5k Resistor | Y | Y
3 | RC0603FR-07200KL | 200k Resistor | Y | Y
3 | SS14 | Diode | Y | Y
3 | TPSA475K020R1800 | 4.7uF Tantalum Cap | Y | Y
3 | TPSR105K020R6000 | 1uF tantalum Cap | Y | Y