## Sheet1
Item Number | Board Reference # | Assembly | Part Number | Package | Part Description | Supplier | SKU | Quantity Needed | Quantity Ordered | Cost Each | Total Cost | PO Extended Cost | Order Date | Delivery Due Date | Received
32 | C5 | Capacitor | C1608X7R1E103K | 0603 | .01uF Cap | Newark | 90R7695 | 1 | 6 | 0.0058 | 0.0058 | 0.0348 | 2011-08-19 |  | yes
33 | C10,C16,C17,C2,C24,C3,C9, C18, C7,C8 | Capacitor | C1608X7R1C104K | 0603 | .1uF Cap | Newark | 90R7685 | 10 | 15 | 0.0058 | 0.058 | 0.087 | 2011-08-19 |  | yes
37 | C1 | Capacitor | C1608X7R1H222K | 0603 | 2200pF Cap | Newark | 90R7712 | 1 | 6 | 0.0073 | 0.0073 | 0.0438 | 2011-08-19
36 | C11 | Capacitor | C1608Y5V1A105Z | 0603 | 1uFCap | Newark | 90R7727 | 1 | 6 | 0.0095 | 0.0095 | 0.057 | 2011-08-19 |  | yes
34 | C4 | Capacitor | C1608X7R1A224K | 0603 | .22uF Cap | Newark | 90R7682 | 1 | 6 | 0.0131 | 0.0131 | 0.0786 | 2011-08-19 |  | yes
41 | R1 | Resistor | RC0603FR-07200KL | 0603 | 200k Resistor | Newark | 68R0070 | 1 | 6 | 0.0204 | 0.0204 | 0.1224 | 2011-08-19 |  | yes
42 | R10, R11 | Resistor | RC0603FR-071K5L | 0603 | 1.5k Resistor | Newark | 68R0045 | 2 | 7 | 0.0204 | 0.0408 | 0.1428 | 2011-08-19 |  | yes
38 | C19, C20 | Capacitor | 06031A220KAT2A | 0603 | 22pF Cap | Newark | 96M1212 | 2 | 7 | 0.029 | 0.058 | 0.203 | 2011-08-19 |  | yes
43 | R12, R13 | Resistor | CRCW06031K00FKEA | 0603 | 1k Resistor | Newark | 52K8015 | 2 | 7 | 0.0314 | 0.0628 | 0.2198 | 2011-08-19 |  | yes
44 | R6, R7 | Resistor | CRCW06031M00FKEA | 0603 | 1M Resistor | Newark | 52K8053 | 2 | 7 | 0.0314 | 0.0628 | 0.2198 | 2011-08-19 |  | yes
14 | RN4 | Resister Network | CAY16-103J4LF | 1206 | 10k resistor network | Newark | 02J1097 | 1 | 5 | 0.036 | 0.036 | 0.18 | 2011-08-19 |  | yes
45 | DIODE1 | Diode | SS14 | SMA | Diode | Newark | 90R9173 | 1 | 5 | 0.0409 | 0.0409 | 0.2045 | 2011-08-19 |  | yes
13 | RN2,RN3 | Resister Network | CAY16-102J4LF | 1206 | 1k resistor network | Newark | 96M0890 | 2 | 5 | 0.0438 | 0.0876 | 0.219 | 2011-08-19 |  | yes
12 | RN6 | Resister Network | CAT16-220J4LF | 1206 | 22R resistor network | Newark | 96M0886 | 1 | 5 | 0.048 | 0.048 | 0.24 | 2011-08-19 |  | yes
50 | L2 | Inductor | CK2125100M-T | 0805 | 10uH Inductor | Newark | 30K5444 | 1 | 5 | 0.0745 | 0.0745 | 0.3725 | 2011-08-19 |  | yes
39 | C6 | Capacitor | C2012X5R1E475K | 0805 | 4.7uF Cap | Newark | 90R7745 | 1 | 6 | 0.0788 | 0.0788 | 0.4728 | 2011-08-19 |  | yes
19 | L, PowerLED | Green LED | 5988170107F | 0805 | Other LED | Newark | 75R0587 | 2 | 0 | 0.088 | 0.176 | 0 |  |  | yes
11 | EMISUPRS | EMI Suppress | MI0805J102R-10 | 0805 | SMD EMI Suppression Ferrite Beads | Digikey | 240-2551-1-ND | 1 | 10 | 0.103 | 0.103 | 1.03 | 2011-12-27 |  | yes
18 | RXL, TXL | Orange LED | 5988130107F | 0805 | Serial LED | Newark | 75R0583 | 2 | 0 | 0.158 | 0.316 | 0 |  |  | yes
49 | C21 | Capacitor | LMK212BJ106KD-T | 0805 | 10uF Cap | Newark | 08P5168 | 1 | 5 | 0.1927 | 0.1927 | 0.9635 | 2011-08-19 |  | yes
23 | R2,R3 | ESD Supress | PGB1010603MR | 0603 | USB data line esd supress | Newark | 11J9767 | 2 | 5 | 0.1971 | 0.3942 | 0.9855 | 2011-08-19 |  | yes
22 | T1 | Power Select FET | FDN306P | SuperSOT | Power Select FET | Newark | 58K1461 | 1 | 3 | 0.2263 | 0.2263 | 0.6789 | 2011-08-19 |  | yes
25 | IC1 | OP-Amp | LM358D | soic8 | OP-Amp | Newark | 89K0708 | 1 | 3 | 0.245 | 0.245 | 0.735 | 2011-08-19 |  | yes
35 | C14, C15 | Capacitor | C3225X7R1E106K | 1206 | 10uF Cap | Newark | 90R7830 | 2 | 7 | 0.2716 | 0.5432 | 1.9012 | 2011-08-19 |  | yes
48 | C23 | Capacitor | TPSR105K020R6000 | 0805 | 1uF tantalum Cap | Newark | 97M6534 | 1 | 5 | 0.302 | 0.302 | 1.51 | 2011-08-19 |  | yes
10 | L1 | 500 mA Fuse | MINISMDC050F-2 | 1812 | resettable 500mA fuse | Newark | 69K8007 | 1 | 3 | 0.303 | 0.303 | 0.909 | 2011-08-19 |  | yes
29 | ADH2 | Breakout | PPPC021LFBN-RC | 2 Pin | Female headers | DigiKey | S7035-ND | 1 | 1 | 0.33 | 0.33 | 0.33 | 2011-12-27 |  | yes
17 | Y1 | Resonator | AWSCR-16.00MTD-T |  | 16 MHz SMD Resonator | Newark | 13J2005 | 1 | 3 | 0.3365 | 0.3365 | 1.0095 | 2011-08-19 |  | yes
40 | C12, C13 | Capacitor | TPSA475K020R1800 | 1206 | 4.7uF Tantalum Cap | Newark | 75M2900 | 2 | 7 | 0.3365 | 0.673 | 2.3555 | 2011-08-19 |  | yes
31 | ICSP1, ICSP2, J2 | Breakout | 609-3218-ND | 2x3 Header | Male Headers | Newark | 20M2191 | 4 | 0 | 0.39 | 1.56 | 0 |  |  | yes
8 | S1 | Tactile Switch | PTS525SM10SMTR LFS |  | SMD Tactile Switch | Newark | 50R4858 | 1 | 2 | 0.448 | 0.448 | 0.896 | 2011-08-19 |  | yes
28 | ADH1,POWER | Breakout | PPPC061LFBN-RC | 6 Pin Headers | Female headers | DigiKey | S7039-ND | 2 | 2 | 0.61 | 1.22 | 1.22 | 2011-12-27 |  | yes
27 | IOH,IOL, | Breakout | PPPC081LFBN-RC | 8 Pin Headers | Female headers | DigiKey | S7041-ND | 2 | 2 | 0.76 | 1.52 | 1.52 | 2011-12-27 |  | yes
24 | POWERJACK | Power Jack | PJ202A |  | 5mm Barrel Jack power Connector | Digikey | CP-202A-ND | 1 | 3 | 0.92 | 0.92 | 2.76 | 2011-12-27 |  | yes
15 | U$8 | Translator | PCA9306DCUR | VFSOP8 | Logic level Translator I2c | Mouser | 595-PCA9306DCUR | 1 | 0 | 0.97 | 0.97 | 0
16 | Y2 | Crystal | ABM3B-16.000MHZ-B2-T | DFN | 16 MHz SMD Crystal | Newark | 13J1739 | 1 | 3 | 0.9782 | 0.9782 | 2.9346 | 2011-08-19 |  | yes
1 | MAG | Sensor | HMC5883L | 16LPCC | 3-axis magnetometer | Newark | 20T0699 | 1 | 4 | 1.09 | 1.09 | 4.36 | 2011-08-19 |  | yes
9 | MINIUSB | Mini B USB | 548190519 |  | molex miniB usb through hole | Newark | 59J0790 | 1 | 2 | 1.53 | 1.53 | 3.06 | 2011-08-19 |  | yes
5 | AVR2 | MCU | ATMEGA8U2-MU | QFN32 | USB AVR interface | Newark | 26R5642 | 1 | 2 | 3.03 | 3.03 | 6.06 | 2011-08-19 |  | yes
47 | 5VREG | Power Reg | LT1129CST-5#PBF | SOT223 | 5v Regulator | Newark | 57M2069 | 1 | 2 | 3.27 | 3.27 | 6.54 | 2011-08-19 |  | yes
4 | AVR1 | MCU | ATmega328P-AU | TQFP32-08 | AVR MCU | Newark | 14R4631 | 1 | 2 | 3.98 | 3.98 | 7.96 | 2011-08-19 |  | yes
46 | 3VREG | Power Reg | LT1129CST-3.3#PBF | SOT223 | 3v3 Regulator | Newark | 57M2065 | 1 | 0 | 4.48 | 4.48 | 0 |  |  | yes
2 | ACC | Sensor | ADXL345 | 14-LGA | 3-axis accelerometer | Newark | 04R8114 | 1 | 2 | 6.24 | 6.24 | 12.48 | 2011-08-19 |  | yes
3 | U2 | Sensor | ITG3200 | QFN-24 | 3-axis gyro | CDI | ITG-3200 | 1 | 1 | 10 | 10 | 10 | 2011-12-27
26 | N/A | Board | N/A | Circuit Board | Printed Circuit Board | Dorkbot | N/A | 1 | 1 | 25 | 25 | 25 |  |  | no
[9 empty] | Spent | Cost Left | Total Cost
[9 empty] | 65.0527 | 25 | 100.0965