## Verified Parts
| ADXL345 | HMC5883L | ITG3200 | PCA9306 | LT1129CST-5 | LT1129CST-3.3 | ATMega8U2 | ATMega328P
Desc. | Accelerometer | Magnetometer | Gyroscope | i2c Translator | 5v Regulator | 3.3v Regulator | USB MCU | MCU
Extra: | CS to VDDIO | size traces to external caps to carry 1amp (11mil) http://www.desmith.net/NMdS/Electronics/TraceWidth.html | 2.2nF cap on pin 20 to gnd (spec: x7r, +-10%,50v) | ref1 3.3 ref2 5v | at least 3.3uF solid tantalum? cap on output ESR of 2ohm or less | at least 3.3uF solid tantalum? cap on output ESR of 2ohm or less | Avcc externally connected to vcc through low pass filter Not using adc on the 8u2 | Avcc externally connected to vcc through low pass filter
| 1uF tantalum cap on VS | 4.7uF cap on c1 to gnd (might need to be polarized) not pol because tant have high esr (Also sparkfun used tantalum and it didn’t work) | .1uF cap on pin 10 and pin 13 to gnd (Spec: x7r, +-10%,4v) | en to vref2, both pulled to 5v with 200kohm resistor | 1uF to 10uF cap on input if more than 6" from main input filter cap | 1uF to 10uF cap on input if more than 6" from main input filter cap | 1uF cap on ucap
| .1uF cap on vddio | .22uF cap between setc and setp | 10nF cap on pin 8 (spec: x7r, +-10%,4v | filter cap on vref2 no specs given |  |  | 12-22pF caps on crystal | resonator caps from manufacturer
| Additional filtering resistor or ferrite bead in series with VS no greater than 100ohm | vddio, vdd, and s1 connected | pb free solder | 1550 ohm highside pullups |  |  | 10uF cap on usbvcc highly recommended
| Increase bypass cap on vs to 10uF tantalum and .1uF ceramic in paralell | .1uF between vddio(and others in above cell) to gnd |  | 983 ohm lowside pullups
| Recomended that vs and vddio be separate supplies. | external caps should be ceramic and low esr (below 200mOhms)
mounted close to a hard mounting point

## Verified Schematic
Priority | Part number | Description | SCH VER | BRD VER | Notes
1 | 548190519 | molex miniB usb through hole | Y | Y
1 | ADXL345 | 3-axis accelerometer | Y | N | Moisture sensitive
1 | ATmega328P-AU | AVR MCU | Y | N | Moisture sensitive
1 | ATMEGA8U2-MU | USB AVR interface | Y | Y
1 | FDN306P | Power Select FET | Y | Y
1 | HMC5883L | 3-axis magnetometer | Y | Y
1 | ITG3200 | 3-axis gyro | Y | N
1 | PCA9306DCUR | Logic level Translator I2c | Y | N
2 | ABM3B-16.000MHZ-B2-T | 16 MHz SMD Crystal | Y | Y
2 | AWSCR-16.00MTD-T | 16 MHz SMD Resonator | Y | N | Way biggerr than footprint
2 | C1608X7R1A224K | .22uF Cap | Y | Y | change to 0603
2 | C2012X5R1E475K | 4.7uF Cap | Y | Y
2 | LM358D | OP-Amp | Y | Y
2 | LT1129CST-3.3#PBF | 3v3 Regulator | Y | Y
2 | LT1129CST-5#PBF | 5v Regulator | Y | Y
2 | PJ202A | 5mm Barrel Jack power Connector | Y | y
2 | PTS525SM10SMTR LFS | SMD Tactile Switch | Y | y
3 | 06031A220KAT2A | 22pF Cap | Y | Y
3 | 5988130107F | Serial LED | Y | N
3 | 5988170107F | Other LED | Y | N
3 | 609-3218-ND | Male Headers | Y | Y
3 | C1608X7R1C104K | .1uF Cap | Y | Y
3 | C1608X7R1E103K | .01uF Cap | Y | N
3 | C1608X7R1H222K | 2200pF Cap | Y | N
3 | C1608Y5V1A105Z | 1uFCap | Y | Y
3 | C3225X7R1E106K | 10uF Cap | Y | Y | Change to C1210 module
3 | CAT16-220J4LF | 22R resistor network | Y | Y
3 | CAY16-102J4LF | 1k resistor network | Y | Y
3 | CAY16-103J4LF | 10k resistor network | Y | Y
3 | CK2125100M-T | 10uH Inductor | Y | Y | Maybe move away from avr1
3 | CRCW06031K00FKEA | 1k Resistor | Y | Y
3 | CRCW06031M00FKEA | 1M Resistor | Y | Y
3 | LMK212BJ106KD-T | 10uF Cap | Y | Y
3 | MI0805J102R-10 | SMD EMI Suppression Ferrite Beads | Y | Y
3 | MINISMDC050F-2 | resettable 500mA fuse | Y | Y
3 | PGB1010603MR | USB data line esd supress | Y | Y
3 | PPPC021LFBN-RC | Female headers | Y | Y
3 | PPPC061LFBN-RC | Female headers | Y | Y
3 | PPPC081LFBN-RC | Female headers | Y | Y
3 | RC0603FR-071K5L | 1.5k Resistor | Y | Y
3 | RC0603FR-07200KL | 200k Resistor | Y | Y
3 | SS14 | Diode | Y | Y
3 | TPSA475K020R1800 | 4.7uF Tantalum Cap | Y | Y
3 | TPSR105K020R6000 | 1uF tantalum Cap | Y | Y