## Sheet1
| ADXL345 | HMC5883L | ITG3200 | PCA9306 | LT1129CST-5 | LT1129CST-3.3 | ATMega8U2 | ATMega328P
Desc. | Accelerometer | Magnetometer | Gyroscope | i2c Translator | 5v Regulator | 3.3v Regulator | USB MCU | MCU
Extra: | CS to VDDIO | size traces to external caps to carry 1amp (11mil) http://www.desmith.net/NMdS/Electronics/TraceWidth.html | 2.2nF cap on pin 20 to gnd (spec: x7r, +-10%,50v) | ref1 3.3 ref2 5v | at least 3.3uF solid tantalum? cap on output ESR of 2ohm or less | at least 3.3uF solid tantalum? cap on output ESR of 2ohm or less | Avcc externally connected to vcc through low pass filter | Avcc externally connected to vcc through low pass filter
| 1uF tantalum cap on VS | 4.7uF cap on c1 to gnd (might need to be polarized) | .1uF cap on pin 10 and pin 13 to gnd (Spec: x7r, +-10%,4v) | en to vref2, both pulled to 5v with 200kohm resistor | 1uF to 10uF cap on input if more than 6" from main input filter cap | 1uF to 10uF cap on input if more than 6" from main input filter cap | 1uF cap on ucap
| .1uF cap on vddio | .22uF cap between setc and setp | 10nF cap on pin 8 (spec: x7r, +-10%,4v | filter cap on vref2 no specs given |  |  | 12-22pF caps on crystal | resonator caps from manufacturer
| Additional filtering resistor or ferrite bead in series with VS no greater than 100ohm | vddio, vdd, and s1 connected | pb free solder | 1550 ohm highside pullups
| Increase bypass cap on vs to 10uF tantalum and .1uF ceramic in paralell | .1uF between vddio(and others in above cell) to gnd |  | 983 ohm lowside pullups
| Recomended that vs and vddio be separate supplies. | external caps should be ceramic and low esr (below 200mOhms)
mounted close to a hard mounting point